## Hugoton
Detailed compression analysis for pipeline hydraulic model: | [5 empty] | HugHol84.wpf
03/19/02 flows with Fin 2 & 4 routed south, Hugo 440 PSIG dis
Unit | Service | Suction |  | Discharge |  | Flow | HP | RPM | Step | Efficiency | Fuel
|  | Temp | Press | Temp | Press
|  | (F) | (PSIG) | (F) | (PSIG) | (MMSCF/D) | (HP) | (RPM) |  | (%) | (MMSCF/D)
16 | KS to 2nd | 50 | 21 | 218 | 110 | 14.5 | 1181 | 300 | 1 |  | 0.295
17 | KS to 2nd | 50 | 21 | 218 | 110 | 14.5 | 1181 | 300 | 1 |  | 0.295
Subtotal | [5 empty] | 29 |  |  |  |  | 0.59
9 | 2nd to 3rd | 95 | 110 | 246 | 345 | 14.5 | 1060 | 310 | 2 |  | 0.265
11 | 2nd to 3rd | 95 | 110 | 246 | 345 | 14.5 | 1096 | 310 | 2 |  | 0.274
Subtotal | [5 empty] | 29 |  |  |  |  | 0.539
12 | 3rd to B | 75 | 340 | ?120? | 450 | 32 | 800 | 21000 |  | 65 | 0.175
14 | 3rd to B | 75 | 340 | ?120? | 450 | 32 | 800 | 21000 |  | 65 | 0.175
Subtotal | [5 empty] | 64 |  |  |  |  | 0.35
1 - 7 | OK to B | 48 | 190 | 154 | 450 | 177 | 1174 | 330 | 1 |  | 2.058
Subtotal | [5 empty] | 177 |  |  |  |  | 2.058

## Sublette
Detailed compression analysis for pipeline hydraulic model: | [5 empty] | HugHol84.wpf
03/19/02 flows with Fin 2 & 4 routed south, Hugo 440 PSIG dis
Unit | Service | Suction |  | Discharge |  | Flow | HP | RPM | Step | Efficiency | Fuel
|  | Temp | Press | Temp | Press
|  | (F) | (PSIG) | (F) | (PSIG) | (MMSCF/D) | (HP) | (RPM) |  | (%) | (MMSCF/D)
14 | B to B | 70 | 379 | 159 | 702 | 50 | 1688 | 240 | 1 |  | 0.422
26 | B to B | 70 | 379 | 159 | 702 | 86 | 3085 | 11700 |  | 76 | 0.66636
27 | B to B | 70 | 379 | 159 | 702 | 86 | 3085 | 11700 |  | 76 | 0.66636
Subtotal | [5 empty] | 222 |  |  |  |  | 1.7547
20 | A to A | 70 | 36 | 256 | 381 | 13 | 1916 | 310 | 2 |  | 0.479
21 | A to A | 70 | 36 | 256 | 381 | 13 | 1916 | 310 | 2 |  | 0.479
Subtotal | [5 empty] | 26 |  |  |  |  | 0.958
23 | Hsk to A | 48 | 122 | 201 | 381 | 13 | 986 | 750 | 1 |  | 0.2473
24 | Hsk to A | 48 | 122 | 201 | 381 | 13 | 986 | 750 | 1 |  | 0.2473
Subtotal | [5 empty] | 26 |  |  |  |  | 0.4946

## Mullinville
Detailed compression analysis for pipeline hydraulic model: | [5 empty] | HugHol84.wpf
03/19/02 flows with Fin 2 & 4 routed south, Hugo 440 PSIG dis
Unit | Service | Suction |  | Discharge |  | Flow | HP | RPM | Step | Efficiency | Fuel
|  | Temp | Press | Temp | Press
|  | (F) | (PSIG) | (F) | (PSIG) | (MMSCF/D) | (HP) | (RPM) |  | (%) | (MMSCF/D)
16 | B to B-C | 45 | 400 | 112 | 637 | 48 | 1093 | 110 | 1 |  | 0.273
23 | B to B-C | 45 | 400 | 112 | 637 | 85 | 1956 | 250 | 1 |  | 0.489
24 | B to B-C | 45 | 400 | 112 | 637 | 85 | 1956 | 250 | 1 |  | 0.489
Subtotal | [5 empty] | 218 |  |  |  |  | 1.251
12 | A to B-C | 45 | 258 | 189 | 637 | 24 | 1186 | 105 | 4 |  | 0.297
14 | A to B-C | 45 | 258 | 189 | 637 | 24 | 1186 | 105 | 4 |  | 0.297
Subtotal | [5 empty] | 48 |  |  |  |  | 0.594

## Holcomb
Detailed compression analysis for pipeline hydraulic model: | [5 empty] | HugHol84.wpf
03/19/02 flows with Fin 2 & 4 routed south, Hugo 440 PSIG dis
Unit | Service | Suction |  | Discharge |  | Flow | HP | RPM | Step | Efficiency | Fuel
|  | Temp | Press | Temp | Press
|  | (F) | (PSIG) | (F) | (PSIG) | (MMSCF/D) | (HP) | (RPM) |  | (%) | (MMSCF/D)
8 | Tate to B | 78 | 295 | 170 | 579 | 34 | 1204 | 120 | 1 |  | 0.301
Subtotal | [5 empty] | 34 |  |  |  |  | 0.301
2 | Fin1/Hs to B | ?70? | 107 | ?212? | 579 | 13 | 1286 | 110 | 1 |  | 0.322
12 | Fin1/Hs to B | ?70? | 107 | ?206? | 579 | 5 | 472 | 280 | 1 |  | 0.118
Subtotal | [5 empty] | 18 |  |  |  |  | 0.44