## DukeTW WT-1
Transwestern Interconnect Information
Revision Number |  | POI Date:
|  | Current Date: |  | 2014-09-03 16:36
Legal Entity Number |  | Interconnect Name: | TW/DUKE ENERGY WT1 REC.
Physical Operator: | Transwestern | County: | Lea
Business Operator: |  | State: | New Mexico
Meter Owner: | Transwestern | Individual Contact | Bennie Neatherlin
Location: | Sec. 31, T20S, R32E | Contact Phone | 505-885-8525
FNL/FEL |  | ACTION REQUESTED
I/D Date: | 2001-06-06 | FAS |  | 311 Facilities
Area: | West Texas | Valid for Transport | Y | Physical Indicator
Dedicated Ownership: |  | Receipt or Delivery | R | LDC to lay line
Dedicated Interest: |  | Survey | N | LDC to install meter
Est Max Vol(Mmcf/d): | 60 mmcf | TW - Tap w/Valve | N | EFM
Est. Pressure (S.I.P.) | 650 | TW - Meter |  | Use existing tap & meter
Zone |  | Instruments |  | Survey
Remarks:
30 days at 5 mmcfd, W/2470 CPU
Duke to install
Bristal, Del Mar, Conn H20, Daniel Gc
By:
FACILITIES |  | Meas. Section/Segment
Est. Tie-in Date: | 2001-06-06 | Tie Into: |  | NMBW121
Size of Gathering Line: | TW old 8" Crawford line | Capacity |  | 60 mmcfd
Length of Gathering Line: | 23.5 miles NMBW121A | POI Type
Operating Pressure: | 625-650 | Elevation |  | 3500
Compressor Affected: | WT-1 | Lat. Name & Number |  | 24" suction WT-1
Field Contact: | Harley Temple at Duke | Map Page Number |  | T-14 Alignment sheet
Remarks:
8 " orifice wGFC
By:
| TW Costs |  |  | Reimbursable
Total Estimated Costs: |  | Total Estimated Costs:
Remarks:
CONNECT REQUEST
Station Name | TW/DUKE ENERGY WT1 REC. | Basis of Measurements
Station Number | 10186 | Pressure Base |  | 14.73
POI Number | 78169 | Temperature Base |  | 60 deg F
Work Order No. | C014668 | Barometric Pressure |  | 12.95
Remarks:
Contract Terms:
Contract No.