## Sid Rich Fuel
Transwestern Interconnect Information
Revision Number |  | POI Date:
|  | Current Date: |  | 2014-09-03 16:40
Legal Entity Number |  | Interconnect Name: |  | Sid Richardson Blk 16 Fuel
Physical Operator: | Transwestern Pipeline | County: |  | Ward
Business Operator: |  | State: |  | Texas
Meter Owner: | Sid Richardson | Individual Contact |  | Will Fernandes
Location: | Sec. 31, Blk 16, Univ. Land | Contact Phone |  | 915-943-3298
FNL/FEL |  | ACTION REQUESTED
I/D Date: | 2001-09-04 | FAS |  | 311 Facilities
Area: |  | Valid for Transport | Y | Physical Indicator
Dedicated Ownership: |  | Receipt or Delivery | D | LDC to lay line
Dedicated Interest: |  | Survey |  | LDC to install meter
Est Max Vol(Mmcf/d): | 2 mmcfd | TW - Tap w/Valve | Y | EFM | Y
Est. Pressure (S.I.P.) | 950-1000 | TW - Meter | N | Use existing tap & meter
Zone |  | Instruments | Y | Survey
Remarks:
On the Oasis Lat 24"
next to Delhi Ward poi 9276
2470 w/EFM Radio
By:
FACILITIES |  | Meas. Section/Segment
Est. Tie-in Date: | 2001-09-04 | Tie Into: |  | TWBW1P2J
Size of Gathering Line: | 2" | Capacity |  | 2 MMCFD
Length of Gathering Line: | .25 mi. | POI Type |  | Fuel Del.
Operating Pressure: | 950-1000 | Elevation |  | 2450
Compressor Affected: | WT-2 | Lat. Name & Number |  | Oasis 24" lateral
Field Contact: |  | Map Page Number |  | Align. IG-1 (Closed)
Remarks:
Sta 110 + 41.8
By:
| TW Costs |  |  | Reimbursable
Total Estimated Costs: |  | Total Estimated Costs:
Remarks:
CONNECT REQUEST
Station Name | Sid Richardson Blk 16 Fuel | Basis of Measurements
Station Number | 84296 | Pressure Base |  | 14.73
POI Number |  | Temperature Base |  | 60 deg. F
Work Order No. |  | Barometric Pressure |  | 13.42
Remarks:
Contract Terms:
Contract No.