## P-CHK2
TRANSWESTERN PIPELINE COMPANY
FACILITY PLANNING
PROJECT CHECKLIST
Market Rep: |  | Christine Stokes |  |  |  | Phone: |  | 853-5702 |  |  | Date: | 2000-12-04
Facility Planner: |  | Perry Frazier |  |  |  | Phone: |  |  |  |  | Req'd Date:
Release Level (if required) |  |  |  |  | A | B |  | C |  | C "Restricted"
Project Name: |  | POGO Well Connect - Lea County
Project Location: |  | Lea County, Sec 18, T22S , R32E |  |  |  |  | Field Team and Rep:
Project Scope: |  | POGO will complete a well approximately early Feb '01. They have chosen the above provided location .
for the tie-in to Transwestern after discussion with TW field personnel. There is an existing 4" valve at this location
Expected initial production may be 30+ Mmbtu/day - analagous to the recently completed EOG Pronghorn well
Estimated Costs: | [5 empty] | Anticipated Flow Date:
Design Conditions:
|  | Pressure (psig): |  |  | Min. |  |  | Avg. |  |  | Max.
|  | Flow (mmcf/d): |  |  | Min. |  |  | Avg. |  |  | Max.
|  | Gas Quality: |  | Btu (dry) | [5 empty] | S.G.
|  | H2O |  | lbs/mmcf |  | H2S |  |  | grs/100 cf |  | CO2 |  | grs/100 cf
Required Facilities: |  |  | Compression |  |  | Dehys |  |  | Pressure Control |  |  | ___________
|  |  | Measurement |  |  | EFM |  |  | Flow Control
F.E.R.C. Application Filing required: | [5 empty] | Yes |  | No
|  |  | Blanket |  | Prior Notice |  |  | 7c Filing
Environmental Approval Required: | [5 empty] | Yes |  | No
Legal Department Review Required: | [5 empty] | Yes |  | No
Reimburseable by Customer: | [5 empty] | Yes |  | No |  |  | Work Order #
Economic Evaluation: |  |  | DCF
Comments: | Per Darrell Schoolcraft, the following items must be included with the cost estimate:
Chromatograph, H20 & H2S Monitor, EFM, Flow control, Positive Shut-in, Flow Bypass.
POGO Field contact - Richard Wright - Midland Office (915) 685-8140
POGO Marketing - John Havard - Houston (713) 297-4953