## Hay Road 04 ST
Owner Name | Conectiv Energy
Station Name | Hay Road Power Station
Unit Name | Unit 04 ST
NERC Region | MAAC
State | DE
Fuel Type | Waste Heat
Capacity | 160 MW
Start Date | 2001-11-10
End Date | 2001-12-07
Prv. Start Date | 2001-11-09
Prv. End Date | 2001-12-06
Comments | High Pressure Turb Insp.
SIC | 4931
Plant ID | 1008431
Unit ID | 1008387
Outage ID | 17262

## Far Rockaway 04
Owner Name | Keyspan Energy Company
Station Name | Far Rockaway Power Station
Unit Name | Far Rockaway 04
NERC Region | NPCC
State | NY
Fuel Type | Natural Gas
Capacity | 114 MW
Start Date | 2001-09-03
End Date | 2001-11-19
Prv. Start Date | 2001-09-03
Prv. End Date | 2001-12-09
Comments | Turbine O/H
SIC | 4911
Plant ID | 1507598
Unit ID | 1004310
Outage ID | 7413

## Lovett 04
Owner Name | Mirant New York
Station Name | Lovett Power Station
Unit Name | Lovett 05
NERC Region | NPCC
State | NY
Fuel Type | Coal
Capacity | 114 MW
Start Date | 2001-05-16
End Date | 2002-04-26
Prv. Start Date | 2001-05-16
Prv. End Date | 2001-11-20
Comments | Boiler Expolsion
SIC | 4931
Plant ID | 1009024
Unit ID | 1006113
Outage ID | 12459

## Northport 01
Owner Name | KeySpan Energy Company Inc.
Station Name | Northport Power Station
Unit Name | Northport 01
NERC Region | NPCC
State | NY
Fuel Type | Coal
Capacity | 387 MW
Start Date | 2001-09-24
End Date | 2001-12-11
Prv. Start Date | 2001-09-24
Prv. End Date | 2001-12-24
Comments | Boiler O/H
SIC | 4911
Plant ID | 1512112
Unit ID | 1004550
Outage ID | 18499

## Indian River 03
Owner Name | NRG Energy Inc.
Station Name | Indian River Power Station
Unit Name | Indian River 03
NERC Region | MAAC
State | DE
Fuel Type | Coal
Capacity | 177 MW
Start Date | 2001-08-02
End Date | 2001-12-08
Prv. Start Date | 2001-08-02
Prv. End Date | 2001-11-11
Comments | Turb, rotor problem. Expect to be offline for another month.
SIC | 4931
Plant ID | 1515051
Unit ID | 1008234
Outage ID | 17979

## Ravenswood 01
Owner Name | Keyspan Ravenswood Inc.
Station Name | Ravenswood Power Station
Unit Name | Ravenswood01
NERC Region | NPCC
State | NY
Fuel Type | Natural Gas
Capacity | 400 MW
Start Date | 2001-10-05
End Date | 2002-01-04
Prv. Start Date | 2001-10-05
Prv. End Date | 2001-12-16
Comments | Turbine and Generator work
SIC | 4931
Plant ID | 1516826
Unit ID | 1004328
Outage ID | 18595

## Indian Rivr 04
Owner Name | NRG Energy Inc.
Station Name | Indian River Power Station
Unit Name | Indian River 04
NERC Region | MAAC
State | DE
Fuel Type | Coal
Capacity | 442 MW
Start Date | 2001-10-05
End Date | 2001-12-08
Prv. Start Date | 2001-10-05
Prv. End Date | 2001-11-19
Comments | Generator teardown
SIC | 4931
Plant ID | 1515051
Unit ID | 1008236
Outage ID | 18639

## Oconee 03
Owner Name | Duke Energy Corporation
Station Name | Oconee Nuclear Power Station
Unit Name | Oconee 03
NERC Region | SERC
State | SC
Fuel Type | Nuclear
Capacity | 893 MW
Start Date | 2001-11-10
End Date | 2001-12-04
Prv. Start Date | 2001-11-08
Prv. End Date | 2001-12-02
Comments | Refuel
SIC | 4911
Plant ID | 1000337
Unit ID | 1008376
Outage ID | 7974