## Sheet1
TW 30" Main/Loop Lines
Station 5 to Needles California
MAOP Upgrade Evaluation
Possible Risk Factors | Possible Actions To Address | Unit Cost | Units | Total Cost
Metal Loss (Corrosion) | Hi-Res Mag Flux In-line Inspection | $2,000/mile | 625 miles | 1250000
Longitudinal Seam Defects | Trans Flux In-line Inspection | $5,000/mile | 755 miles | 3775000
| Pipeline Pre-Cleaning For In-line Inspections | $50,000/section | 7 sections | 350000
| Potential Excavations and Repairs | $10,000/excavation | 150 excavations | 1500000
Mechanical Damage, Ground Movement, External Stress | Geopig Geometry In-line Inspection | $1,000/mile | 755 miles | 755000
External Coating Condition | CI Survey + DCVG | $500/mile | 755 miles | 377500
| Pipeline Recoat | $50/foot | 5000 feet | 250000
Stress Corrosion Cracking | Model+ Excavation Digs | $10,000/dig | 10 digs | 100000
Metallurgy (Toughness, etc.) | Cut Out Rings + Stopple | will be done as part of valve replacements |  | 0
Depth of Cover in HCA's | Depth of Cover Survey |  |  | 50000
High Consequence Areas (HCA) | Replace Pipe | $2,000,000/mile | 8 miles | 16000000
Equipment With Inadequate Pressure Rating | Replace Mainline Valves + Stopple | $400,000/ valve | 21 valves | 8400000
(Possible salavage value of 30" valves
Other: | replaced??)
Install launcher/receivers on Sta1 to Needles (Colo River) |  |  |  | 1000000
Third Party Consultant |  |  |  | 250000
Misc Expenses |  |  |  | 50000
34107500
Note: No risk measures included for 3 miles of Class 2 lines