## Turbine
TRANSWESTERN PIPELINE COMPANY
RED ROCK EXPANSION PROJECT
FLAGSTAFF COMPRESSOR STATION
Table 1
TURBINE INFORMATION
Manufacturer: | GE LM2500
Fuel Type: | Sweet Natural Gas
HHV: | 1050 | Btu/scf
Site Elevation: | 7458
Inlet Loss: | 4 | in H2O
Exhaust Loss: | 4 | in H2O
Shaft Power: | 37270 | hp @ 12.8oF (Base Load)
| 30565 | hp @ 60oF (Base Load)
Max Heat Rate: | 9451 | Btu/hp-hr @95oF (50% Load)
| 352.2388 | MMBtu/hr | (Max Heat Rate x shp@12.8oF)
Avg Heat Rate: | 6308 | Btu/hp-hr @60oF (Base Load)
| 192.804 | MMBtu/hr | (Avg Heat Rate x shp@60oF)
Speed: | 6100 | rpm
Max Hourly Fuel: | 0.33547 | MMscf/hr | (Max Heat Rate / HHV)
Avg Hourly Fuel: | 0.18362 | MMscf/hr | (Avg Heat Rate / HHV)
Annual Fuel: | 1608.5364 | MMscf/yr | (Avg Fuel x 8760)
Potential Emissions
Temp | Turbine | NOx (as NO2) |  | CO |  | THC
(oF) | Load (%) | (lb/hr) | (tpy) | (lb/hr) | (tpy) | (lb/hr) | (tpy)
0 | Base | 22.4 | 98.112 | 13.6 | 59.568 | 4.6 | 20.148
0 | 64 | 25.3 | 110.814 | 15.4 | 67.452 | 5.4 | 23.652
0 | 50 | 23 | 100.74 | 14 | 61.32 | 4.9 | 21.462
12.8 | Base | 22.7 | 99.426 | 13.8 | 60.444 | 4.7 | 20.586
12.8 | 50 | 22.6 | 98.988 | 13.7 | 60.006 | 4.8 | 21.024
40 | Base | 20.8 | 91.104 | 12.6 | 55.188 | 4.3 | 18.834
40 | 50 | 20.5 | 89.79 | 12.5 | 54.75 | 4.4 | 19.272
60 | Base | 19.4 | 84.972 | 11.8 | 51.684 | 4 | 17.52
60 | 50 | 13.2 | 57.816 | 8.1 | 35.478 | 2.7 | 11.826
95 | Base | 16.9 | 74.022 | 10.3 | 45.114 | 3.5 | 15.33
95 | 50 | 11.9 | 52.122 | 7.3 | 31.974 | 2.5 | 10.95
| Max Hourly | 25.3 | 110.814 | 15.4 | 67.452 | 5.4 | 23.652
| Base Load Max | 22.7 | 99.426 | 13.8 | 60.444 | 4.7 | 20.586
AP-42 Emission Factors (04/00)
PM | 0.0066 | lb/MMBtu
SO2 | 0.0034 | lb/MMBtu
Formaldehyde | 0.00071 | lb/MMBtu
Proposed Turbine Emissions
| Maximum | Annual
Pollutant | (lb/hr) | (tpy)
NOX | 25.3 | 101.7036 | @base load 80% of time, 64% load 20% of time
CO | 15.4 | 61.8456 | @base load 80% of time, 64% load 20% of time
VOC | 0.54 | 2.1199 | @base load 80% of time, 64% load 20% of time; assume 10% NMHC
PM | 2.3248 | 5.5736 | @max hourly based on max heat rate, annuals based on avg heat rate
SO2 | 1.1976 | 2.8712 | @max hourly based on max heat rate, annuals based on avg heat rate
Formaldehyde | 0.25009 | 0.59958 | @max hourly based on max heat rate, annuals based on avg heat rate
Proposed Turbine Emissions Plus 15% Safety Factor
| Maximum | Annual
Pollutant | (lb/hr) | (tpy)
NOX | 29.095 | 116.9591
CO | 17.71 | 71.1224
VOC | 0.621 | 2.4379
PM | 2.6735 | 6.4096
SO2 | 1.3773 | 3.3019
Formaldehyde | 0.2876 | 0.68952

## Gen Engines
TRANSWESTERN PIPELINE COMPANY
RED ROCK EXPANSION PROJECT
FLAGSTAFF COMPRESSOR STATION
Table 2
GENERATOR ENGINES
Manufacturer: | Caterpillar 3508
Fuel Type: | Sweet Natural Gas
Site Elevation: | 7458
Rated Power: | 526 | hp @100% Load
Fuel Flow Rate: | 71 | scf/min | (mfr data)
| 1704 | scf/hr
| 14.927 | MMscf/yr
HHV | 1020 | Btu/scf | (estimate)
Heat Rate: | 3304.3346 | Btu/hp-hr
| 1.7381 | MMBtu/hr
Speed: | 1200 | rpm
Operating Schedule: | 8760 | hours/yr
Emission Factors
Pollutant | Rate | Units | Source
NOx | 24.9 | lb/hr | Mfr
CO | 1.76 | lb/hr | Mfr
NMHC | 0.21 | lb/hr | Mfr
PM | 0.04831 | lb/MMBtu | AP-42
SO2 | 0.000588 | lb/MMBtu | AP-42
Proposed Generator Engine Emissions
| Maximum | Annual
Pollutant | (lb/hr) | (tpy)
NOX | 24.9 | 109.062
CO | 1.76 | 7.7088
VOC | 0.21 | 0.9198
PM | 0.083967 | 0.36777
SO2 | 0.001022 | 0.0044763
Note:
1. TWP will install two Caterpillar G3508 generator engines. However, only one unit will be run at a time
with the second unit in standby. TWP requests the flexiblity to operate either engine as long as total
generator engine operating time does not exceed 8760 hours/year.

## Netting
TRANSWESTERN PIPELINE COMPANY
RED ROCK EXPANSION PROJECT
FLAGSTAFF COMPRESSOR STATION
Table 3
NETTING CALCULATIONS
Existing Compressor Engines
|  |  |  | Heat Rate | Max Input
Unit | Model | hp Rating | Type | Btu/hp-hr | MMBtu/hr
201 | Ingersoll Rand 616KVT | 4000 | 4 Cycle Rich Burns | 7500 | 30
202 | Ingersoll Rand 616KVT | 4000 | 4 Cycle Rich Burns | 7500 | 30
203 | Ingersoll Rand 616KVT | 4000 | 4 Cycle Rich Burns | 7500 | 30
221 | Waukesha LRZ | 451 | 4 Cycle Rich Burns | 7500 | 3.3825
222 | Waukesha LRZ | 451 | 4 Cycle Rich Burns | 7500 | 3.3825
AP-42 Emissions Factors (07/00) for 4-Cycle Rich <90% Load
NOx | 2.27 | lb/MMBtu
CO | 3.51 | lb/MMBtu
VOC | 0.0296 | lb/MMBtu
PM | 0.0194 | lb/MMBtu
SO2 | 0.000588 | lb/MMBtu
Historical Operating Hours
| Year | 201 | 202 | 203 | 221 | 222
| 2000 | 7518 | 7600 | 8296 | 5638 | 3146
| 1999 | 7658 | 6797 | 7511 | 5022 | 3737
| 1998 | 8234 | 7314 | 8132
| 1997 | 2911 | 3240 | 3885
| 1996 | 1388 | 1172 | 1248
| 1995 | 1003 | 1643 | 691
| 1994 | 3702 | 4458 | 3968
| 1993 | 3556 | 3814 | 2837
| 1992 | 6318 | 4110 | 5095
| 1991 | 7216 | 7929 | 7958
2000-1999 Average |  | 7588 | 7198.5 | 7903.5 | 5330 | 3441.5
Last 2-Year Emissions Average
Unit | Nox (tpy) | CO (tpy) | VOC (tpy) | PM | SO2
201 | 258.3714 | 399.5082 | 3.3691 | 2.0948 | 0.069709
202 | 245.1089 | 379.001 | 3.1961 | 2.2999 | 0.069709
203 | 269.1142 | 416.1193 | 3.5092 | 2.2999 | 0.069709
221 | 20.4626 | 31.6404 | 0.26683 | 0.17488 | 0.0053004
222 | 13.2124 | 20.4297 | 0.17228 | 0.11292 | 0.0034224
Total | 806.2695 | 1246.6986 | 10.5135 | 6.9824 | 0.21785
Contemporaneous Emission Increases (tpy)
Turbine | 116.9591 | 71.1224 | 2.4379 | 6.4096 | 3.3019
Gen Engines | 109.062 | 7.7088 | 0.9198 | 0.36777 | 0.0044763
TOTAL | 226.0211 | 78.8312 | 3.3577 | 6.7774 | 3.3064
Contemporaneous Emission Decreases (tpy)
| 806.2695 | 1246.6986 | 10.5135 | 6.9824 | 0.21785
Net Change (Increase - Decrease) (tpy)
| -580.2484 | -1167.8674 | -7.1558 | -0.20501 | 3.0885
Assumptions
1. Turbine PM and SO2 emission factors from AP-42 (04/00).
2. Proposed NOx, CO, and VOC emissions based on 80/20 split. Turbine will operate at 100% load 80% of the time
and 64% load 20% of the time.
3. Contemporaneous increases are from proposed turbine and generator engines.
Only one generator engine will be run at a time.
4. Contemporaneous decreases are from permanent shutdown of Units 201, 202, 203, 221, and 222.

## Netting 2
TRANSWESTERN PIPELINE COMPANY
RED ROCK EXPANSION PROJECT
FLAGSTAFF COMPRESSOR STATION
1999 Emissions Reported to ADEQ (from EI)
Unit | Nox (tpy) | CO (tpy) | VOC (tpy)
201 | 255.39 | 177.66 | 3.33
202 | 230.63 | 160.44 | 3.01
203 | 254.54 | 177.07 | 3.32
221 | 8.69 | 6.05 | 0.11
222 | 6.52 | 4.54 | 0.09
Total | 755.77 | 525.76 | 9.86
2000 Emissions Reported to ADEQ (from EI)
Unit | Nox (tpy) | CO (tpy) | VOC (tpy)
201 | 234.25 | 394.31 | 3.14
202 | 239.24 | 402.71 | 3.2
203 | 264.19 | 444.7 | 3.54
221 | 9.4 | 15.82 | 0.13
222 | 4.99 | 8.4 | 0.07
Total | 752.07 | 1265.94 | 10.08
Last 2-Year Emissions Average (from EIs)
Unit | Nox (tpy) | CO (tpy) | VOC (tpy)
201 | 244.82 | 285.985 | 3.235
202 | 234.935 | 281.575 | 3.105
203 | 259.365 | 310.885 | 3.43
221 | 9.045 | 10.935 | 0.12
222 | 5.755 | 6.47 | 0.08
Total | 753.92 | 895.85 | 9.97
Proposed Emission Increases (tpy)
Turbine | 116.9591 | 71.1224 | 2.4379
Gen Engines | 109.062 | 7.7088 | 0.9198
TOTAL | 226.0211 | 78.8312 | 3.3577
Contemporaneous Emission Decreases (tpy)
| 753.92 | 895.85 | 9.97
Net Change (Increase - Decrease) (tpy)
| -527.8989 | -817.0188 | -6.6123
Notes:
(1) Proposed NOx, CO, and VOC emissions based on 80/20 split. Turbine will operate at 100% load 80% of the time
and 64% load 20% of the time.
(2) Proposed increases are from proposed turbine and generator engines.
Only one generator engine will be run at a time.
(3) Contemporaneous decreases are from permanent shutdown of Units 201, 202, 203, 221, and 222.

## Alternative
TRANSWESTERN PIPELINE COMPANY
RED ROCK EXPANSION PROJECT
FLAGSTAFF COMPRESSOR STATION
Table 4
ALTERNATIVE OPERATING SCENARIO EMISSIONS
Engine Data
Operating Hours: |  | 4380 | hours
Comp Engine Rated hp: |  | 4000 | hp
Gen Engine Rated hp: |  | 451 | hp
Heat Rate: |  | 7500 | Btu/hp-hr
AP-42 Emissions Factors (07/00) for 4-Cycle Rich <90% Load
Nox | 2.27 | lb/MMBtu
CO | 3.51 | lb/MMBtu
VOC | 0.0296 | lb/MMBtu
PM | 0.0194 | lb/MMBtu
SO2 | 0.000588 | lb/MMBtu
Proposed Emissions (tpy)
Unit | NOx | CO | VOC | PM | SO2
201 | 149.139 | 230.607 | 1.9447 | 1.2746 | 0.038632
202 | 149.139 | 230.607 | 1.9447 | 1.2746 | 0.038632
202 | 149.139 | 230.607 | 1.9447 | 1.2746 | 0.038632
221/222 | 16.8154 | 26.0009 | 0.21927 | 0.14371 | 0.0043557
TOTAL | 464.2324 | 717.8219 | 6.0534 | 3.9674 | 0.12025
Note:
1. TWP will operate either 221 or 222, but not both at the same time.

## Summary
TRANSWESTERN PIPELINE COMPANY
RED ROCK EXPANSION PROJECT
FLAGSTAFF COMPRESSOR STATION
Table 5
SUMMARY OF STATION EMISSIONS
PRIMARY OPERATING SCENARIO
|  |  | NOx |  | CO |  | VOC |  | PM |  | SO2
Unit | Source Name | Source ID | lb/hr | tpy | lb/hr | tpy | lb/hr | tpy | lb/hr | tpy | lb/hr | tpy
201 | Compressor Engine 1 | P1 | 0 | 0 | 0 | 0 | 0 | 0 | 0 | 0 | 0 | 0
202 | Compressor Engine 2 | P2 | 0 | 0 | 0 | 0 | 0 | 0 | 0 | 0 | 0 | 0
203 | Compressor Engine 3 | P3 | 0 | 0 | 0 | 0 | 0 | 0 | 0 | 0 | 0 | 0
221 | Generator Engine 1 | P4 | 0 | 0 | 0 | 0 | 0 | 0 | 0 | 0 | 0 | 0
222 | Generator Engine 2 | P5 | 0 | 0 | 0 | 0 | 0 | 0 | 0 | 0 | 0 | 0
204 | Compressor Turbine | P7 | 29.095 | 116.9591 | 17.71 | 71.1224 | 0.621 | 2.4379 | 2.6735 | 6.4096 | 1.3773 | 3.3019
223/224 | Generator Engines | P8/P9 | 24.9 | 109.062 | 1.76 | 7.7088 | 0.21 | 0.9198 | 0.083967 | 0.36777 | 0.001022 | 0.0044763
|  | TOTAL | 53.995 | 226.0211 | 19.47 | 78.8312 | 0.831 | 3.3577 | 2.7575 | 6.7774 | 1.3783 | 3.3064
ALTERNATIVE OPERATING SCENARIO
|  |  | NOx |  | CO |  | VOC |  | PM |  | SO2
Unit | Source Name | Source ID | lb/hr | tpy | lb/hr | tpy | lb/hr | tpy | lb/hr | tpy | lb/hr | tpy
201 | Compressor Engine 1 | P1 |  | 149.139 |  | 230.607 |  | 1.9447 |  | 1.2746 |  | 0.038632
202 | Compressor Engine 2 | P2 |  | 149.139 |  | 230.607 |  | 1.9447 |  | 1.2746 |  | 0.038632
203 | Compressor Engine 3 | P3 |  | 149.139 |  | 230.607 |  | 1.9447 |  | 1.2746 |  | 0.038632
221/222 | Generator Engines 1/2 | P4/P5 |  | 16.8154 |  | 26.0009 |  | 0.21927 |  | 0.14371 |  | 0.0043557
204 | Compressor Turbine | P7 |  | 0 |  | 0 |  | 0 |  | 0 |  | 0
223/224 | Generator Engines 3/4 | P8/P9 |  | 54.531 |  | 3.8544 |  | 0.4599 |  | 0.18389 |  | 0.0022382
|  | TOTAL | 0 | 518.7634 | 0 | 721.6763 | 0 | 6.5133 | 0 | 4.1513 | 0 | 0.12249
Notes:
1. Under the proposed alternative scenario TWP will operate either one of the existing units (221 or 222) in tandem with one of the new units (223 or 224).
At the end of the six month period TWP will abandon both 221 and 222, and will operate either 223 or 224. TWP is requesting a generator engine cap of 8760 hours
per year but needs the flexiblity to operate either engine at any given time.

## Example
TRANSWESTERN PIPELINE COMPANY
RED ROCK EXPANSION PROJECT
FLAGSTAFF COMPRESSOR STATION
Table 6
EXAMPLE EMISSION CALCULATIONS
GE LM2500 TURBINE
NOx Emissions
Maximum Hourly (lb/hr)
29.095 | lb/hr = | maximum hourly emission rate at 64% load at 00F x 1.15
Annual (ton per year)
116.9591 | tpy = | (80% x annual avg emission rate) + (20% x annual emission rate based on maximum hourly) x 1.15
(0.8 x 99.43) + (0.2 x 110.81) x 1.15
CO Emissions
Maximum Hourly (lb/hr)
17.71 | lb/hr = | maximum hourly emission rate at 64% load at 00F x 1.15
Annual (ton per year)
71.1224 | tpy = | (80% x annual avg emission rate) + (20% x annual emission rate based on maximum hourly) x 1.15
(0.8 x 60.44) + (0.2 x 67.45) x 1.15
VOC Emissions
Maximum Hourly (lb/hr)
0.621 | lb/hr = | maximum hourly emission rate at 64% load at 0oF x 10% NMHC x 1.15
Annual (ton per year)
2.4379 | tpy = | ((80% x annual avg emission rate) + (20% x annual emission rate based on maximum hourly)) x 10% NMHC x 1.15
((0.8 x 20.59) + (0.2 x 23.65)) x 0.1 x 1.15
Particulate Emissions
Maximum Hourly (lb/hr)
2.6735 | lb/hr = | maximum heat rate at 50% load at 95oF x AP42 factor lb/MMBtu x 1.15
352.24 MMBtu/hr x 6.6E-3 lb/MMBtu x 1.15
Annual (ton per year)
6.4096 | tpy = | avg heat rate at base load at 60oF x AP42 factor lb/MMBtu x 8760 hrs/yr x 1 ton/2000 lbs x 1.15
192.80 MMBtu/hr x 6.6E-3 lb/MMBtu x 8760 / 2000 x 1.15
SO2 Emissions
Maximum Hourly (lb/hr)
1.3773 | lb/hr = | maximum heat rate at 50% load at 95oF x AP42 factor lb/MMBtu x 1.15
352.24 MMBtu/hr x 3.4E-3 lb/MMBtu x 1.15
Annual (ton per year)
3.3019 | tpy = | avg heat rate at base load at 60oF x AP42 factor lb/MMBtu x 8760 hrs/yr x 1 ton/2000 lbs x 1.15
192.80 MMBtu/hr x 3.4E-3 lb/MMBtu x 8760 / 2000 x 1.15
Formaldehyde Emissions
Maximum Hourly (lb/hr)
0.2876 | lb/hr = | maximum heat rate at 50% load at 95oF x AP42 factor lb/MMBtu x 1.15
352.24 MMBtu/hr x 7.1E-4 lb/MMBtu x 1.15
Annual (ton per year)
0.68952 | tpy = | avg heat rate at base load at 60oF x AP42 factor lb/MMBtu x 8760 hrs/yr x 1 ton/2000 lbs x 1.15
192.80 MMBtu/hr x 7.1E-4 lb/MMBtu x 8760 / 2000 x 1.15